## Worksheet
Part | Value | Device | Package | Description | BOM | BUILT_BY | CATEGORY | COPYRIGHT | CUI_PURCHASE_URL | DATASHEET | DESCRIPTION | DIGI-KEY_PART_NUMBER | HEIGHT | MANUFACTURER | MANUFACTURER_NAME | MANUFACTURER_PART_NUMBER | MF | MOUSER_PART_NUMBER | MOUSER_PRICE-STOCK | MP | MPN | OC_FARNELL | OC_NEWARK | OPERATING_TEMP | PACKAGE | PART_STATUS | POPULARITY | PROD_ID | PURCHASE-URL | RATING | ROHS_COMPLIANT | SERIES | SF_SKU | SOURCELIBRARY | SPICEPREFIX | SUB-CATEGORY | THERMALLOSS | TOLERANCE | TYPE | VALUE | VENDOR
ANT1 | W3006 | W3006 | W3006 | Antenna Dual Band 2.7dB Gain 2483.5MHz/5850MHz 2-Pin SMD | [6 empty] | Antenna Dual Band 2.7dB Gain 2483.5MHz/5850MHz 2-Pin SMD |  | 1.6mm |  | Pulse | W3006 |  | 673-W3006 | https://www.mouser.co.uk/ProductDetail/PulseLarsen-Antennas/W3006?qs=zks35mai6wNKYvRXKyAVnA%3D%3D
BT1 |  | BATTERY-18650 | BATTERY_18650-HOLDER | Battery - Single Cell | [23 empty] | BATT-12327 |  |  |  |  | PRT-13113
C1 | 10uF | C-EUC0805K | C0805K | CAPACITOR, European symbol
C2 | 22pF | C-EUC0805K | C0805K | CAPACITOR, European symbol | [22 empty] | 52 | [7 empty] | C
C3 | 22pF | C-EUC0805K | C0805K | CAPACITOR, European symbol | [22 empty] | 52 | [7 empty] | C
C4 | 22uF | 22UF-0805-6.3V-20% | 0805 | 22µF ceramic capacitors | [23 empty] | CAP-08402 | [11 empty] | 22uF
C5 | 22uF | 22UF-0805-6.3V-20% | 0805 | 22µF ceramic capacitors | [23 empty] | CAP-08402 | [11 empty] | 22uF
C6 | 22uF | 22UF-0805-6.3V-20% | 0805 | 22µF ceramic capacitors | [23 empty] | CAP-08402 | [11 empty] | 22uF
C7 | 100nF | 22UF-0805-6.3V-20% | 0805 | 22µF ceramic capacitors | [23 empty] | CAP-08402 | [11 empty] | 22uF
C8 | 10uF | 1.0UF-16V-10%(0603) | 0603-CAP | CAP-00868 | [23 empty] | CAP-00868 | [11 empty] | 1.0uF
C9 | 4.7uF | 4.7UF0603 | 0603 | 4.7µF ceramic capacitors | [23 empty] | CAP-08280 | [11 empty] | 4.7uF
C10 | 4.7uF | 4.7UF0603 | 0603 | 4.7µF ceramic capacitors | [23 empty] | CAP-08280 | [11 empty] | 4.7uF
C11 | 10uF | 1.0UF-16V-10%(0603) | 0603-CAP | CAP-00868 | [23 empty] | CAP-00868 | [11 empty] | 1.0uF
C12 | 0.1uF | 0.1UF-25V(+80/-20%)(0603) | 0603-CAP | CAP-00810 | [23 empty] | CAP-00810 | [11 empty] | 0.1uF
C13 | 0.1uF | 0.1UF-25V(+80/-20%)(0603) | 0603-CAP | CAP-00810 | [23 empty] | CAP-00810 | [11 empty] | 0.1uF
C14 | 1.0uF | 1.0UF-16V-10%(0603) | 0603-CAP | CAP-00868 | [23 empty] | CAP-00868 | [11 empty] | 1.0uF
C15 | 1.0uF | 1.0UF-16V-10%(0603) | 0603-CAP | CAP-00868 | [23 empty] | CAP-00868 | [11 empty] | 1.0uF
C16 | 0.1uF | CAP0603-CAP | 0603-CAP | Capacitor
C17 | 10uF | CAP0603-CAP | 0603-CAP | Capacitor
C18 | 0.1uF | CAP0603-CAP | 0603-CAP | Capacitor
C19 | 0.1uF | 4.7UF0603 | 0603 | 4.7µF ceramic capacitors | [23 empty] | CAP-08280 | [11 empty] | 4.7uF
C20 | 4.7pF | C-EUC0603 | C0603 | CAPACITOR, European symbol | [22 empty] | 73 | [7 empty] | C
C21 | 2.2nF | C-EUC0603 | C0603 | CAPACITOR, European symbol | [22 empty] | 73 | [7 empty] | C
C22 | 33nF | C-EUC0603 | C0603 | CAPACITOR, European symbol | [22 empty] | 73 | [7 empty] | C
C23 | 22pF | C-EUC0603 | C0603 | CAPACITOR, European symbol | [22 empty] | 73 | [7 empty] | C
C24 | 22pF | C-EUC0603 | C0603 | CAPACITOR, European symbol | [22 empty] | 73 | [7 empty] | C
C25 | 1pF | C-EUC0603 | C0603 | CAPACITOR, European symbol | [22 empty] | 73 | [7 empty] | C
C26 | 1.5pF | C-EUC0603 | C0603 | CAPACITOR, European symbol | [22 empty] | 73 | [7 empty] | C
D4 | BLUE | LED-BLUE0603 | LED-0603 | Blue SMD LED | [23 empty] | DIO-08575 | [11 empty] | BLUE
HOLE1 | HOLES_MOUNT-PAD-ROUND-0.096-NS | HOLES_MOUNT-PAD-ROUND-0.096-NS | HOLES_096-PAD-NS | MOUNTING PAD, round | EXCLUDE
HOLE2 | HOLES_MOUNT-PAD-ROUND-0.096-NS | HOLES_MOUNT-PAD-ROUND-0.096-NS | HOLES_096-PAD-NS | MOUNTING PAD, round | EXCLUDE
HOLE3 | HOLES_MOUNT-PAD-ROUND-0.096-NS | HOLES_MOUNT-PAD-ROUND-0.096-NS | HOLES_096-PAD-NS | MOUNTING PAD, round | EXCLUDE
HOLE4 | HOLES_MOUNT-PAD-ROUND-0.096-NS | HOLES_MOUNT-PAD-ROUND-0.096-NS | HOLES_096-PAD-NS | MOUNTING PAD, round | EXCLUDE
HOLE5 | HOLES_MOUNT-PAD-ROUND-0.096-NS | HOLES_MOUNT-PAD-ROUND-0.096-NS | HOLES_096-PAD-NS | MOUNTING PAD, round | EXCLUDE
IC1 | ATMEGA328P-PN | ATMEGA328P-PN | DIL28 | Atmel ATmega48/88/168/328 AVR Microcontroller | [6 empty] | AVR AVR® ATmega Microcontroller IC 8-Bit 20MHz 32KB (16K x 16) FLASH 28-PDIP | ATMEGA328P-PN-ND |  |  |  |  | Microchip |  |  | ATMEGA328P-PN |  |  |  |  | PDIP-28 Microchip |  |  |  | https://pricing.snapeda.com/search/part/ATMEGA328P-PN/?ref=eda
IC2 | AP9101CK6-AYTRG1 | AP9101CK6-AYTRG1 | SOT95P285X140-6N | Battery Management Multicell Batt Manager SOT26 T&R 3K | [6 empty] | Battery Management Multicell Batt Manager SOT26 T&R 3K |  | 1.4mm |  | Diodes Inc. | AP9101CK6-AYTRG1 |  | 621-AP9101CK6-AYTRG1 | https://www.mouser.com/Search/Refine.aspx?Keyword=621-AP9101CK6-AYTRG1
IC4 | XC6220A331MR-G | XC6220A331MR-G | SOT95P280X120-5N | LDO Voltage Regulators | [6 empty] | LDO Voltage Regulators |  | 1.2mm |  | Torex | XC6220A331MR-G |  | 865-XC6220A331MR-G | https://www.mouser.co.uk/ProductDetail/Torex-Semiconductor/XC6220A331MR-G/?qs=AsjdqWjXhJ8ZSWznL1J0gg%3D%3D
J1 | PJ-002A | PJ-002A | CUI_PJ-002A | 2.0 mm Center Pin, 2.5 A, Right Angle, Through Hole, Dc Power Jack Connector |  |  |  |  | https://www.cuidevices.com/product/interconnect/connectors/dc-power-connectors/jacks/pj-002a?utm_source=snapeda.com&utm_medium=referral&utm_campaign=snapedaBOM |  | 2.0 x 6.5 mm, 2.5 A, Horizontal, Through Hole, Dc Power Jack Connector | CP-002AHPJTR-ND |  |  |  |  | CUI Devices |  |  | PJ-002A |  |  |  |  | None |  |  |  | https://pricing.snapeda.com/search/part/PJ-002A/?ref=eda
J2 | PJ-002A | PJ-002A | CUI_PJ-002A | 2.0 mm Center Pin, 2.5 A, Right Angle, Through Hole, Dc Power Jack Connector |  |  |  |  | https://www.cuidevices.com/product/interconnect/connectors/dc-power-connectors/jacks/pj-002a?utm_source=snapeda.com&utm_medium=referral&utm_campaign=snapedaBOM |  | 2.0 x 6.5 mm, 2.5 A, Horizontal, Through Hole, Dc Power Jack Connector | CP-002AHPJTR-ND |  |  |  |  | CUI Devices |  |  | PJ-002A |  |  |  |  | None |  |  |  | https://pricing.snapeda.com/search/part/PJ-002A/?ref=eda
J3 | PJ-002A | PJ-002A | CUI_PJ-002A | 2.0 mm Center Pin, 2.5 A, Right Angle, Through Hole, Dc Power Jack Connector |  |  |  |  | https://www.cuidevices.com/product/interconnect/connectors/dc-power-connectors/jacks/pj-002a?utm_source=snapeda.com&utm_medium=referral&utm_campaign=snapedaBOM |  | 2.0 x 6.5 mm, 2.5 A, Horizontal, Through Hole, Dc Power Jack Connector | CP-002AHPJTR-ND |  |  |  |  | CUI Devices |  |  | PJ-002A |  |  |  |  | None |  |  |  | https://pricing.snapeda.com/search/part/PJ-002A/?ref=eda
J7 | AMP FCI 10103594-0001LF | USB_MICRO-B_HALF_PTH | USB-MICROB-PTH | USB Type Micro-B Connector | [23 empty] | CONN-13711 | [11 empty] | AMP FCI 10103594-0001LF
JP1 |  | PINHD-1X1 | 1X01 | Pin header 1x1 for 0.1 spacing"
JP2 |  | PINHD-1X1 | 1X01 | Pin header 1x1 for 0.1 spacing"
L1 | 2.2UH3A | INDUCTOR-IFSC1515AHER2R2M01 | INDUCTOR_4X4MM | Inductors | [23 empty] | NDUC-13770 | [11 empty] | 2.2UH3A
L2 | 3.9nH | INDUCTOR0402 | C0402 | Inductors
L3 | 2.7nH | INDUCTOR0402 | C0402 | Inductors
L4 | 8.2nH | INDUCTOR0402 | C0402 | Inductors
LCD16X2 |  | MA04-1 | MA04-1 | PIN HEADER | [17 empty] | unknown | unknown |  |  |  | 41
Q2 | DMN2041LSD-13 | DMN2041LSD-13 | SOIC127P600X175-8N | Diodes Inc DMN2041LSD-13 Dual N-channel MOSFET Transistor, 7.63 A, 20 V, 8-Pin SOIC | [6 empty] | Diodes Inc DMN2041LSD-13 Dual N-channel MOSFET Transistor, 7.63 A, 20 V, 8-Pin SOIC |  | 1.75mm |  | Diodes Inc. | DMN2041LSD-13 |  | 621-DMN2041LSD-13 | https://www.mouser.com/Search/Refine.aspx?Keyword=621-DMN2041LSD-13
R1 | 750K | 750KOHM-0603-1/10W-1% | 0603 | 750Ω resistor | [23 empty] | RES-13768 | [11 empty] | 750K
R2 | 1M | R-EU_R0603 | R0603 | RESISTOR, European symbol | [22 empty] | 70 | [7 empty] | R
R3 | 100k | 100KOHM-0603-1/10W-1% | 0603 | 100kΩ resistor | [23 empty] | RES-07828 | [11 empty] | 100k
R4 | 330R | 100KOHM-0603-1/10W-1% | 0603 | 100kΩ resistor | [23 empty] | RES-07828 | [11 empty] | 100k
R5 | 330R | 100KOHM-0603-1/10W-1% | 0603 | 100kΩ resistor | [23 empty] | RES-07828 | [11 empty] | 100k
R6 | 10k | R_CHIP-0603(1608-METRIC) | RESC1608X60 | Resistor Fixed - Generic |  |  | Resistor | [28 empty] | Fixed
R7 | 10k | R_CHIP-0603(1608-METRIC) | RESC1608X60 | Resistor Fixed - Generic |  |  | Resistor | [28 empty] | Fixed
R8 | 100k | 100KOHM-0603-1/10W-1% | 0603 | 100kΩ resistor | [23 empty] | RES-07828 | [11 empty] | 100k
R9 | 1k | 1KOHM-0603-1/10W-1% | 0603 | 1kΩ resistor | [23 empty] | RES-07856 | [11 empty] | 1k
R10 | 750K | 750KOHM-0603-1/10W-1% | 0603 | 750Ω resistor | [23 empty] | RES-13768 | [11 empty] | 750K
R11 | 22k | R-EU_R0603 | R0603 | RESISTOR, European symbol | [22 empty] | 70 | [7 empty] | R
R13 | 100R | R_CHIP-0603(1608-METRIC) | RESC1608X60 | Resistor Fixed - Generic |  |  | Resistor | [28 empty] | Fixed
R15 | 100R | R_CHIP-0603(1608-METRIC) | RESC1608X60 | Resistor Fixed - Generic |  |  | Resistor | [28 empty] | Fixed
R16 | 100R | R_CHIP-0603(1608-METRIC) | RESC1608X60 | Resistor Fixed - Generic |  |  | Resistor | [28 empty] | Fixed
R19 | 10k | R_CHIP-0603(1608-METRIC) | RESC1608X60 | Resistor Fixed - Generic |  |  | Resistor | [28 empty] | Fixed
RPROG | 2.0k | 2.0KOHM-0603-1/10W-5% | 0603 | 2kΩ resistor | [23 empty] | RES-08296 | [11 empty] | 2.0k
S4 | MOMENTARY-SWITCH-SPST-PTH-6.0MM | MOMENTARY-SWITCH-SPST-PTH-6.0MM | TACTILE_SWITCH_PTH_6.0MM | Momentary Switch (Pushbutton) - SPST | [23 empty] | SWCH-08441 |  |  |  |  | COM-00097
SD-FORMAT2 | MOMENTARY-SWITCH-SPST-PTH-6.0MM | MOMENTARY-SWITCH-SPST-PTH-6.0MM | TACTILE_SWITCH_PTH_6.0MM | Momentary Switch (Pushbutton) - SPST | [23 empty] | SWCH-08441 |  |  |  |  | COM-00097
SV2 |  | MA04-2 | MA04-2 | PIN HEADER | [17 empty] | unknown | unknown |  |  |  | 11
SW1 | AS11CH | AS11CH | AS11CH_NKK |  |  | EMA_Cory |  | Copyright (C) 2018 Accelerated Designs. All rights reserved |  | https://www.nkkswitches.com/pdf/Aslides.pdf | [5 empty] | AS11CH | [17 empty] | NKK_Switches_2020-01-24 | [6 empty] | NKK Switches
U1 | MCP73831 | MCP73831 | SOT23-5 | MCP73831T Li-Ion, Li-Pol Controller | [23 empty] | IC-09995
U2 | PAM2401 | PAM2401 | MSOP8 | PAM2401 - Boost PMIC | [23 empty] | IC-13769 | [11 empty] | PAM2401
U3 | FT232RLSSOP | FT232RLSSOP | SSOP28DB | USB UART
U4 | NRF24L01SMD | NRF24L01SMD | QFN20 | 2.4GHz Low Power Transceiver
X2 | 332-02 | 332-02 | 332-02 | 2 Pin - 2mm Dual Row | [22 empty] | 7
XTAL1 | ABL-16.000MHZ-B2 | ABL-16.000MHZ-B2 | XTAL_ABL-16_ABR |  |  | EMA_Matt |  | Copyright (C) 2018 Accelerated Designs. All rights reserved | [7 empty] | ABL-16.000MHZ-B2 | [17 empty] | Abracon_10-11-2019 | [6 empty] | Abracon
XTAL2 | ABL-16.000MHZ-B2 | ABL-16.000MHZ-B2 | XTAL_ABL-16_ABR |  |  | EMA_Matt |  | Copyright (C) 2018 Accelerated Designs. All rights reserved | [7 empty] | ABL-16.000MHZ-B2 | [17 empty] | Abracon_10-11-2019 | [6 empty] | Abracon